## Dynamic Spine Calculator
Dynamic Spine Calculator
Arrow Inputs |  |  |  |  | Outputs |  |  | Bow Inputs |  |  |  |  | Arrow Dynamic
Arrow Shaft Size | BOP Length (Inches) | Point Weight (grains) | Extra Nock End Weight | Fletching Type | Total Weight (grains) | F.O.C. (%) | Dynamic Spine (pounds) | Rated Weight (#) | Rated Draw (In.) | Your Draw (In.) | Shelf Location Center Cut + xx" | String Material Type | Spine Required (pounds)
1916 | 29 | 125 | 0 | Feathers | 425.6 | 13.7518 | 50.7659 | 50 | 28 | 29 | 0.125 | B50 | 51
Enter AMO Static Spine ( 2# @ 26" Centers)
Enter Shaft Weight in Grains per Inch (GPI)
Arrow Data | [5 empty] | Distance from BOP to balance point (A) = |  |  |  | 10.512
Size (XX75 or XX78) | Deflection @ 28" w/1.94# | Deflection @ 26" w/2.0# | Static Spine | Weight @ 29" | GPI
1416 | 1.68 | 1.386 | 18.759 | 207 | 7.1379 | Feathers | 9.6
1516 | 1.4 | 1.155 | 22.5108 | 211 | 7.2759 | Vanes | 32
1616 | 1.07 | 0.88275 | 29.4534 | 242 | 8.3448
1713 | 1.03 | 0.84975 | 30.5972 | 216 | 7.4483 | -0.1875 | 18
1716 | 0.88 | 0.726 | 35.8127 | 262 | 9.0345 | -0.125 | 15
1813 | 0.86 | 0.7095 | 36.6455 | 227 | 7.8276 | -0.0625 | 10
1816 | 0.75 | 0.61875 | 42.0202 | 268 | 9.2414 | 0 | 5
1913 | 0.725 | 0.59812 | 43.4692 | 241 | 8.3103 | 0.0625 | 2
1916 | 0.62 | 0.5115 | 50.8309 | 291 | 10.0345 | 0.125 | -2
2013 | 0.6 | 0.495 | 52.5253 | 262 | 9.0345 | 0.1875 | -5
2016 | 0.53 | 0.43725 | 59.4626 | 305 | 10.5172 | 0.25 | -10
2018 | 0.465 | 0.38362 | 67.7745 | 357 | 12.3103 | 0.375 | -14
2020 | 0.445 | 0.36712 | 70.8206 | 392 | 13.5172 | 0.5 | -18
2113 | 0.53 | 0.43725 | 59.4626 | 270 | 9.3103 | 0.625 | -22
2114 | 0.5 | 0.4125 | 63.0303 | 285 | 9.8276
2115 | 0.46 | 0.3795 | 68.5112 | 313 | 10.7931 | B50 | 1
2117 | 0.402 | 0.33165 | 78.3959 | 347 | 11.9655 | FastFlight | 1.05
2213 | 0.46 | 0.3795 | 68.5112 | 284 | 9.7931
2215 | 0.413 | 0.34072 | 76.3079 | 312 | 10.7586
2216 | 0.374 | 0.30855 | 84.2651 | 348 | 12
2219 | 0.336 | 0.2772 | 93.7951 | 398 | 13.7241
2314 | 0.387 | 0.31927 | 81.4345 | 307 | 10.5862
2315 | 0.338 | 0.27885 | 93.2401 | 338 | 11.6552
2317 | 0.295 | 0.24337 | 106.831 | 385 | 13.2759
2413 | 0.362 | 0.29865 | 87.0584 | 302 | 10.4138
2419 | 0.264 | 0.2178 | 119.3756 | 422 | 14.5517
2514 | 0.302 | 0.24915 | 104.3548 | 328 | 11.3103
2613 | 0.288 | 0.2376 | 109.4276 | 340 | 11.7241
Carbon 300 | 0.3 | 0.2475 | 105.0505 | 292.9 | 10.1
Carbon 340 | 0.34 | 0.2805 | 92.6916 | 290 | 10
Carbon 400 | 0.4 | 0.33 | 78.7879 | 263.9 | 9.1
Carbon 500 | 0.5 | 0.4125 | 63.0303 | 232 | 8
GT 1535 Trad. | 0.6 | 0.495 | 52.5253 | 220.4 | 7.6
GT 3555 Trad. | 0.5 | 0.4125 | 63.0303 | 249.4 | 8.6
GT 5575 Trad. | 0.4 | 0.33 | 78.7879 | 269.7 | 9.3
GT 7595 Trad. | 0.3 | 0.2475 | 105.0505 | 319 | 11
Other | #DIV/0! | #DIV/0! | 0 | 0 | 0
|  | 0 | #DIV/0! |  | 0
|  | 0 | #DIV/0! |  | 0
|  | 0 | #DIV/0! |  | 0
|  | 0 | #DIV/0! |  | 0
These two numbers should be nearly equal (within 2#). Fine tuning can then be done by adjusting the bow's brace height.
Notes: 1. Calculations are based on parallel shafts. If using tapered wood shafts then the dynamic arrow spine will be slightly weaker and the FOC will be slightly higher. Subtract 2# from the arrows dynamic spine number and add 1.5% to the FOR number shown. 2. A heavy arrow crown/cresting or thick crown wrap will slightly increase the dynamic arrow spine so add an appropriate weight in box . 3. If using multiple or extra heavy string silencers on your bow then the required dynamic arrow spine will be slightly reduced. Subtract 2# from the bows required dynamic spine number. 4. Fine tuning tips: A. Brace Height: - If the arrow is slightly weak (lower dynamic spine) for what the bow needs, then lower the brace height. - If the arrow is slightly stiff (higher dynamic spine) for what the bow needs, then raise the brace height. B. Shelf Cut: - If the arrow is slightly weak (lower dynamic spine) for what the bow needs, then build out the strike plate slightly. Amount required can be estimated by changing the “Shelf Cut” number in the Bow Input section to match the weaker spine. Instructions for use 1. Enter Bow Information:  Rated Weight Enter the rated weight of your bow in pounds. Ex: 45# @ 28” Note: It is always wise to confirm the actual draw weight using as the bow makers marking are sometimes off.  Rated Draw Enter the draw length in inches at which the bow is rated. Ex: 45# @ 28”  Your Draw Enter your own actual draw length in inches. Don’t assume that you draw a standard 28”. Have a friend mark an arrow at the front of your bow hand when at full draw and anchor. Your draw length is from that mark to the bottom of the arrow nock groove where the string touches.  Shelf Location Select from the drop down menu the amount of center cut of your bows riser window. Use the actual measurement of you actual bow to the surface of the strike plate where the arrow rests. Ex: true center cut is = 0. Plus +1/8” would be less than center cut (strike plate surface is outside of string centerline), and -1/8” would be more then center cut (strike plate surface is inside of the string centerline). Most recurves are center cut or more, most long bows are slightly less than center cut.  String Material Select from the drop down menu the type of string material that is being used. Results: After each cell ( to ) has been entered the recommended arrow dynamic spine will be displayed. This spine is theoretically correct for that bow set-up and only minor tuning (see notes above) should be required to achieve good arrow flight. This assumes a good form and release. (Ex: A poor release or “plucking” will require a weaker dynamically spined arrow to compensate for the exaggerated string deflection.) 2. Enter Arrow Information:  Arrow Shaft Size Select from the drop down menu the arrow size that will be used. The menu contains most popular Easton XX75/78 series arrows. If you are using wood, carbon, or an aluminum size not shown, then choose “Other” and enter the actual shafts static spine and weight in the two boxes directly below. The static spine must be per the AMO standard (2# @ 26” centers). Note: Most carbon and aluminum arrow manufactures do not report spine in this way. If the spine is reported using 1.94# @ 28” centers then divide that number by 0.825 to get the AMO spine. The weight should be entered in grains per inch (GPI) of the bare shaft.  BOP Length Enter the BOP shaft length. This is the length from the back of the point (BOP) to the bottom of the arrow nock groove where the string touches.  Point Weight Enter the point weight that will be used. Remember to also take into account any weights that are added behind the point. Weight tubes that run the entire length of the shafts can be disregarded and have little effect on dynamic spine.  Extra Nock End Weight If extra weight is added at the rear of the arrow then fill in the appropriate number in grains. The weight of the nock and/or nock insert do not need to added as they are nearly equal to the point insert weight and together have minimal effect on the dynamic spine.  Fletching Select from the drop down menu the type of fletching that will be used. The calculations assume a three fletch with either 5” feathers or 4” vanes. Results: Total Weight The assembled arrow final weight is automatically calculated and displayed in this box. Aluminum and carbon weights will be very accurate. Wood arrow finishes are not accounted for due the variability of types and application techniques. If desired, this additional weight should be added to the total for wood shafts (A typical wood arrow finish runs about 10 grains). F.O.C. % (Forward of Center) This is the measure of how far forward from the center of the shaft is the balance point. A minimum amount of approximately 5% is necessary to ensure stable arrow flight. Too much F.O.C. will result in a trajectory that has too much ark and will limit effective cast. Recommendations are: - For 3D / Target shooting try to remain in the range of 8% - 12%. This will ensure stability with a flat trajectory. - For Field / Hunting try to remain in the range of 10% - 15%. The effect on trajectory at normal hunting distances will be minimal and the chance of arrow deflection if contacting leaves or small branches will be minimized. Some say penetration is also improved with a larger F.O.C. 3. Compare Dynamic Spines: Compare the dynamic spine required by the bow setup to the one calculated for the specific arrow parameters entered (two black boxes). These numbers should be as close as possible to ensure that fine tuning can be successfully accomplished with brace height and minor shelf adjustments (see notes above). If the two numbers are more than ~2# apart then modify the variable inputs in order to reduce the variation. The arrow point weight and shaft length are generally the most feasible and easiest to modify.
If "Other" is selected then enter info here









