## Dynamic Spine Calculator
| Arrow Inputs | [5 empty] | Fletching Type or Weight (grains) |  |  | Arrow Outputs
| Arrow Shaft Size | BOP Length (inches) | Point Weight (grains) | Insert Weight | Footing (Y/N) | Nock End Weight (grains) |  | Dynamic Spine (pounds) |  | Total Weight (grains) | Specific Weight (GPP) | F.O.C. (%) | Speed (FPS) | Energy (ft-lbs)
| 2016 | 29.5 | 145 | 20 | No | 11 | 3 x 4" Feathers | 50.3908 |  | 493.1586 | 10.9591 | 15.0326 | 174.354 | 33.2351
| 0 | ← AMO Static Spine ( 2# @ 26" ) |  |  | 0 | - Length (in.) | 0
| 0 | ← Shaft Grains per Inch (GPI) |  |  | 0 | - Weight (gr.) | If "Other" then enter total here
| 0 | ← Shaft Diameter (inches) (X.XX or fractional equivalent)
| Bow Inputs |  |  |  | Center Cut Strike Plate Position (inches) |  | Arrow Dynamic Spine Req. (pounds)
| Bow Type | Rated Weight (pounds) | Rated Draw (inches) | Your Draw (inches) |  | String Material Type
| *Generic Deflex/Reflex Longbow | 45 | 28 | 28 | 0.0625 | FastFlight 12 strand | 50.375 |  |  | Personal Form Factor |  |  |  | 0
| For specific bow models, enter strike plate thickness → (X.XX or fractional equivalent) . |  |  |  | 0.0625 | (inches)
Static Spine Converter |  | Deflection (inches) |  | AMO Static Spine (#)
AMO/AMA (2# @ 26") = |  | 0 |  | #DIV/0!
ASTM (1.94# @ 28") = |  | 0 |  | #DIV/0!
| Arrow Data | [7 empty] | Distance from BOP to balance point (A) |  | 10.3154 | Dynamic Spine w/o mass & diameter compensation |  | 51.4402 | Weight in Grams | 31.9569
| Size (XX75 or XX78) | Deflection @ 28" w/1.94# | Deflection @ 26" w/2.0# | Static Spine | Weight @ 29" | GPI | Shaft Diameter |  |  | Strike plate position | 0.0625 | Spine compensation for diameter |  | -0.9375
| 1416 | 1.68 | 1.386 | 18.759 | 207 | 7.1379 | 0.21875 | 2 x 3" Feathers |  | 3.2 |  | -0.1875 | 18
| 1516 | 1.4 | 1.155 | 22.5108 | 211 | 7.2759 | 0.23438 | 2 x 4" Feathers |  | 4.6 |  | -0.17625 | 17.5
| 1616 | 1.07 | 0.88275 | 29.4534 | 242 | 8.3448 | 0.25 | 2 x 5" Feathers |  | 6.4 |  | -0.165 | 17
| 1713 | 1.03 | 0.84975 | 30.5972 | 216 | 7.4483 | 0.26562 | 3 x 3" Feathers |  | 4.8 |  | -0.155 | 16.5
| 1716 | 0.88 | 0.726 | 35.8127 | 262 | 9.0345 | 0.26562 | 3 x 4" Feathers |  | 6.9 |  | -0.145 | 16
| 1813 | 0.86 | 0.7095 | 36.6455 | 227 | 7.8276 | 0.28125 | 3 x 5" Feathers |  | 9.6 |  | -0.135 | 15.5
| 1816 | 0.75 | 0.61875 | 42.0202 | 268 | 9.2414 | 0.28125 | 4 x 3" Feathers |  | 6.4 |  | -0.125 | 15
| 1820 | 0.609 | 0.50243 | 51.749 | 353.8 | 12.2 | 0.28125 | 4 x 4" Feathers |  | 9.2 |  | -0.1188 | 14.5
| 1913 | 0.725 | 0.59813 | 43.4692 | 241 | 8.3103 | 0.29688 | 4 x 5" Feathers |  | 12.8 |  | -0.1126 | 14
| 1914 | 0.657 | 0.54202 | 47.9683 | 268 | 9.2414 | 0.29688 | Bare Shaft |  | 0 |  | -0.1067 | 13.5
| 1916 | 0.62 | 0.5115 | 50.8309 | 291 | 10.0345 | 0.29688 | Generic Vanes |  | 32 |  | -0.1008 | 13
| 1918 | 0.55 | 0.45375 | 57.3003 | 348 | 12 | 0.297 | Other |  | 0 |  | -0.0945 | 12.5
| 2013 | 0.6 | 0.495 | 52.5253 | 262 | 9.0345 | 0.3125 | -0.1875 |  | 18 |  | -0.0882 | 12
| 2016 | 0.53 | 0.43725 | 59.4626 | 305 | 10.5172 | 0.3125 | -0.125 |  | 15 |  | -0.0819 | 11.5
| 2018 | 0.465 | 0.38362 | 67.7745 | 357 | 12.3103 | 0.3125 | -0.0625 |  | 10 |  | -0.0756 | 11
| 2020 | 0.426 | 0.35145 | 73.9792 | 392 | 13.5172 | 0.3125 | 0 |  | 5 |  | -0.06905 | 10.5
| 2113 | 0.53 | 0.43725 | 59.4626 | 270 | 9.3103 | 0.32812 | 0.0625 |  | 2 |  | -0.0625 | 10
| 2114 | 0.5 | 0.4125 | 63.0303 | 285 | 9.8276 | 0.32812 | 0.125 |  | -2 |  | -0.05645 | 9.5
| 2115 | 0.46 | 0.3795 | 68.5112 | 313 | 10.7931 | 0.32812 | 0.1875 |  | -5 |  | -0.0504 | 9
| 2117 | 0.402 | 0.33165 | 78.3959 | 347 | 11.9655 | 0.32812 | 0.25 |  | -10 |  | -0.0441 | 8.5
| 2213 | 0.46 | 0.3795 | 68.5112 | 284 | 9.7931 | 0.34375 | 0.3125 |  | -12 |  | -0.0378 | 8
| 2215 | 0.413 | 0.34073 | 76.3079 | 312 | 10.7586 | 0.34375 | 0.375 |  | -14 |  | -0.0315 | 7.5
| 2216 | 0.374 | 0.30855 | 84.2651 | 348 | 12 | 0.34375 | 0.4375 |  | -16 |  | -0.0252 | 7
| 2219 | 0.336 | 0.2772 | 93.7951 | 398 | 13.7241 | 0.34375 | 0.5 |  | -18 |  | -0.0189 | 6.5
| 2312 | 0.425 | 0.35063 | 74.1533 | 277 | 9.5517 | 0.35938 | 0.5625 |  | -20 |  | -0.0126 | 6
| 2314 | 0.387 | 0.31927 | 81.4345 | 307 | 10.5862 | 0.35938 | 0.625 |  | -21 |  | -0.0063 | 5.5
| 2315 | 0.338 | 0.27885 | 93.2401 | 338 | 11.6552 | 0.35938 | 0.75 |  | -24 |  | 0 | 5
| 2317 | 0.295 | 0.24338 | 106.831 | 385 | 13.2759 | 0.35938 | 0.875 |  | -27 |  | 0.0105 | 4.5
| 2413 | 0.362 | 0.29865 | 87.0584 | 302 | 10.4138 | 0.375 | B50 |  | 1 |  | 0.021 | 4
| 2419 | 0.264 | 0.2178 | 119.3756 | 422 | 14.5517 | 0.375 | FastFlight 06 strand |  | 1.15 |  | 0.0315 | 3.5
| 2514 | 0.302 | 0.24915 | 104.3548 | 328 | 11.3103 | 0.39062 | FastFlight 08 strand |  | 1.125 |  | 0.042 | 3
| 2613 | 0.288 | 0.2376 | 109.4276 | 340 | 11.7241 | 0.40625 | FastFlight 10 strand |  | 1.1 |  | 0.05225 | 2.5
| 1512 X7 | 1.56 | 1.287 | 20.202 | 170 | 5.8621 | 0.23438 | FastFlight 12 strand |  | 1.075 |  | 0.0625 | 2
| 1514 X7 | 1.4 | 1.155 | 22.5108 | 198 | 6.8276 | 0.23438 | FastFlight 14 strand |  | 1.05 |  | 0.070625 | 1.5
| 1612 X7 | 1.285 | 1.0601 | 24.5254 | 182 | 6.2759 | 0.25 | FastFlight 16 strand |  | 1.025 |  | 0.07875 | 1
| 1614 X7 | 1.15 | 0.94875 | 27.4045 | 224 | 7.7241 | 0.25 | Deflex/Reflex Longbow |  | 1 |  | 0.086625 | 0.5
| 1712 X7 | 1.095 | 0.90338 | 28.781 | 194 | 6.6897 | 0.26562 | Performance Recurve / Horsebow |  | 1.07 |  | 0.0945 | 0
| 1714 X7 | 0.97 | 0.80025 | 32.4898 | 235 | 8.1034 | 0.26562 | Recurve |  | 1.04 |  | 0.1025 | -0.5
| 1812 X7 | 0.88 | 0.726 | 35.8127 | 212 | 7.3103 | 0.28125 | Self/Longbow |  | 0.97 |  | 0.1105 | -1
| 1814 X7 | 0.8 | 0.66 | 39.3939 | 248 | 8.5517 | 0.28125 | Yes |  |  |  | 0.11775 | -1.5
| 1912 X7 | 0.78 | 0.6435 | 40.404 | 220 | 7.5862 | 0.29688 | No |  |  |  | 0.125 | -2
| 1914 X7 | 0.66 | 0.5445 | 47.7502 | 269 | 9.2759 | 0.29688 |  |  |  |  | 0.1355 | -2.5
| 2012 X7 | 0.685 | 0.56512 | 46.0075 | 233 | 8.0345 | 0.3125 |  |  |  |  | 0.146 | -3
| 2014 X7 | 0.58 | 0.4785 | 54.3365 | 278 | 9.5862 | 0.3125 |  |  |  |  | 0.1565 | -3.5
| 2112 X7 | 0.59 | 0.48675 | 53.4155 | 244 | 8.4138 | 0.32812 |  |  |  |  | 0.167 | -4
| 2114 X7 | 0.5 | 0.4125 | 63.0303 | 289 | 9.9655 | 0.32812 |  |  |  |  | 0.17725 | -4.5
| 2212 X7 | 0.515 | 0.42488 | 61.1945 | 257 | 8.8621 | 0.34375 |  |  |  |  | 0.1875 | -5
| 2214 X7 | 0.43 | 0.35475 | 73.2911 | 302 | 10.4138 | 0.34375 |  |  |  |  | 0.194 | -5.5
| 2312 X7 | 0.425 | 0.35063 | 74.1533 | 275 | 9.4828 | 0.35938 |  |  |  |  | 0.2005 | -6
| 2412 X7 | 0.385 | 0.31762 | 81.8575 | 280 | 9.6552 | 0.375 |  |  |  |  | 0.20675 | -6.5
| 2512 X7 | 0.325 | 0.26813 | 96.9697 | 298 | 10.2759 | 0.39062 |  |  |  |  | 0.213 | -7
| 3Rivers Trad Only 300 | 0.3 | 0.2475 | 105.0505 | 292.9 | 10.1 | 0.3125 |  |  |  |  | 0.21925 | -7.5
| 3Rivers Trad Only 340 | 0.34 | 0.2805 | 92.6916 | 290 | 10 | 0.3125 |  |  |  |  | 0.2255 | -8
| 3Rivers Trad Only 400 | 0.4 | 0.33 | 78.7879 | 263.9 | 9.1 | 0.3125 |  |  |  |  | 0.23175 | -8.5
| 3Rivers Trad Only 500 | 0.5 | 0.4125 | 63.0303 | 232 | 8 | 0.3125 |  |  |  |  | 0.238 | -9
| 3Rivers Trad Only 600 | 0.6 | 0.495 | 52.5253 | 203 | 7 | 0.295 |  |  |  |  | 0.244 | -9.5
| B.H. Vapor 2000 | 0.479 | 0.39517 | 65.7936 | 179.8 | 6.2 | 0.285 |  |  |  |  | 0.25 | -10
| B.H. Vapor 3000 | 0.39 | 0.32175 | 80.8081 | 229.1 | 7.9 | 0.298 |  |  |  |  | 0.266 | -10.5
| Bullseye Premium 100 | 0.524 | 0.4323 | 60.1434 | 191.4 | 6.6 | 0.3125 |  |  |  |  | 0.282 | -11
| Bullseye Premium 200 | 0.42 | 0.3465 | 75.0361 | 217.5 | 7.5 | 0.3125 |  |  |  |  | 0.29725 | -11.5
| Bullseye Premium 300 | 0.359 | 0.29618 | 87.7859 | 249.4 | 8.6 | 0.3125 |  |  |  |  | 0.3125 | -12
| Bullseye Premium 400 | 0.32 | 0.264 | 98.4848 | 266.8 | 9.2 | 0.3125 |  |  |  |  | 0.32875 | -12.5
| Carbon Tech Rhino 35/60 | 0.47 | 0.38775 | 67.0535 | 275.5 | 9.5 | 0.3 |  |  |  |  | 0.345 | -13
| Carbon Tech Rhino 45/70 | 0.4 | 0.33 | 78.7879 | 290 | 10 | 0.303 |  |  |  |  | 0.36 | -13.5
| Carbon Tech Rhino 55/80 | 0.3 | 0.2475 | 105.0505 | 333.5 | 11.5 | 0.31 |  |  |  |  | 0.375 | -14
| Carbon Tech Safari | 0.2 | 0.165 | 157.5758 | 449.5 | 15.5 | 0.325 |  |  |  |  | 0.3905 | -14.5
| Carbon Tech Whitetail 25/45 | 0.65 | 0.53625 | 48.4848 | 171.1 | 5.9 | 0.28 |  |  |  |  | 0.406 | -15
| Carbon Tech Whitetail 35/55 | 0.5 | 0.4125 | 63.0303 | 200.1 | 6.9 | 0.285 |  |  |  |  | 0.42175 | -15.5
| Carbon Tech Whitetail 40/65 | 0.4 | 0.33 | 78.7879 | 229.1 | 7.9 | 0.292 |  |  |  |  | 0.4375 | -16
| Carbon Tech Whitetail 65/80 | 0.33 | 0.27225 | 95.5005 | 275.5 | 9.5 | 0.302 |  |  |  |  | 0.45375 | -16.5
| CE Heritage 075 | 0.608 | 0.5016 | 51.8341 | 255.2 | 8.8 | 0.28125 |  |  |  |  | 0.47 | -17
| CE Heritage 090 | 0.53 | 0.43725 | 59.4626 | 272.6 | 9.4 | 0.291 |  |  |  |  | 0.485 | -17.5
| CE Heritage 150 | 0.487 | 0.40177 | 64.7128 | 290 | 10 | 0.3 |  |  |  |  | 0.5 | -18
| CE Heritage 250 | 0.373 | 0.30773 | 84.491 | 319 | 11 | 0.305 |  |  |  |  | 0.516 | -18.5
| CE Heritage 350 | 0.32 | 0.264 | 98.4848 | 348 | 12 | 0.309 |  |  |  |  | 0.532 | -19
| CE Predator II 2040 | 0.598 | 0.49335 | 52.7009 | 223.3 | 7.7 | 0.28 |  |  |  |  | 0.54725 | -19.5
| CE Predator II 3050 | 0.505 | 0.41663 | 62.4062 | 240.7 | 8.3 | 0.283 |  |  |  |  | 0.5625 | -20
| CE Predator II 4560 | 0.397 | 0.32753 | 79.3833 | 258.1 | 8.9 | 0.293 |  |  |  |  | 0.59375 | -20.5
| CE Predator II 6075 | 0.336 | 0.2772 | 93.7951 | 284.2 | 9.8 | 0.298 |  |  |  |  | 0.625 | -21
| CE Predator II 700 | 0.7 | 0.5775 | 45.0216 | 217.5 | 7.5 | 0.254 |  |  |  |  | 0.6458 | -21.5
| CE Predator II 800 | 0.8 | 0.66 | 39.3939 | 182.7 | 6.3 | 0.25 |  |  |  |  | 0.6666 | -22
| CE Rebel 4560 | 0.412 | 0.3399 | 76.4931 | 287.1 | 9.9 | 0.298 |  |  |  |  | 0.6874 | -22.5
| CE Rebel 6075 | 0.362 | 0.29865 | 87.0584 | 307.4 | 10.6 | 0.301 |  |  |  |  | 0.7082 | -23
| CE T.Hunter 4560 | 0.412 | 0.3399 | 76.4931 | 310.3 | 10.7 | 0.305 |  |  |  |  | 0.7291 | -23.5
| CE T.Hunter 6075 | 0.362 | 0.29865 | 87.0584 | 327.7 | 11.3 | 0.308 |  |  |  |  | 0.75 | -24
| Easton A/C/C 3-04 | 0.68 | 0.561 | 46.3458 | 208.8 | 7.2 | 0.25 |  |  |  |  | 0.7708 | -24.5
| Easton A/C/C 3-18 | 0.56 | 0.462 | 56.2771 | 226.2 | 7.8 | 0.26562 |  |  |  |  | 0.7916 | -25
| Easton A/C/C 3-28 | 0.5 | 0.4125 | 63.0303 | 234.9 | 8.1 | 0.26562 |  |  |  |  | 0.8125 | -25.5
| Easton A/C/C 3-39 | 0.44 | 0.363 | 71.6253 | 249.4 | 8.6 | 0.28125 |  |  |  |  | 0.8334 | -26
| Easton A/C/C 3-49 | 0.39 | 0.32175 | 80.8081 | 255.2 | 8.8 | 0.28125 |  |  |  |  | 0.8542 | -26.5
| Easton A/C/C 3-60 | 0.34 | 0.2805 | 92.6916 | 275.5 | 9.5 | 0.29688 |  |  |  |  | 0.875 | -27
| Easton A/C/C 3-71 | 0.3 | 0.2475 | 105.0505 | 287.1 | 9.9 | 0.3125
| Easton A/C/C 3L-04 | 0.75 | 0.61875 | 42.0202 | 203 | 7 | 0.25
| Easton A/C/C 3L-18 | 0.62 | 0.5115 | 50.8309 | 217.5 | 7.5 | 0.266
| Easton Axis 300 | 0.3 | 0.2475 | 105.0505 | 310.3 | 10.7 | 0.28125
| Easton Axis 340 | 0.34 | 0.2805 | 92.6916 | 275.5 | 9.5 | 0.28125
| Easton Axis 400 | 0.4 | 0.33 | 78.7879 | 261 | 9 | 0.266
| Easton Axis 500 | 0.5 | 0.4125 | 63.0303 | 234.9 | 8.1 | 0.266
| Easton Axis 600 | 0.6 | 0.495 | 52.5253 | 208.8 | 7.2 | 0.26562
| Easton Axis FMJ 300 | 0.3 | 0.2475 | 105.0505 | 348 | 12 | 0.26562
| Easton Axis FMJ 340 | 0.34 | 0.2805 | 92.6916 | 327.7 | 11.3 | 0.26562
| Easton Axis FMJ 400 | 0.4 | 0.33 | 78.7879 | 295.8 | 10.2 | 0.281
| Easton Axis FMJ 500 | 0.5 | 0.4125 | 63.0303 | 263.9 | 9.1 | 0.281
| Easton Axis FMJ D. Game 250 | 0.25 | 0.20625 | 126.0606 | 513.3 | 17.7 | 0.3125
| Easton Axis FMJ D. Game 300 | 0.3 | 0.2475 | 105.0505 | 464 | 16 | 0.28125
| Easton Carbon One 1000 | 1 | 0.825 | 31.5152 | 145 | 5 | 0.215
| Easton Carbon One 1150 | 1.15 | 0.94875 | 27.4045 | 145 | 5 | 0.205
| Easton Carbon One 600 | 0.6 | 0.495 | 52.5253 | 200.1 | 6.9 | 0.235
| Easton Carbon One 660 | 0.66 | 0.5445 | 47.7502 | 191.4 | 6.6 | 0.23
| Easton Carbon One 730 | 0.73 | 0.60225 | 43.1714 | 174 | 6 | 0.227
| Easton Carbon One 810 | 0.81 | 0.66825 | 38.9076 | 168.2 | 5.8 | 0.224
| Easton Carbon One 900 | 0.9 | 0.7425 | 35.0168 | 153.7 | 5.3 | 0.22
| Easton LightSpeed 340 | 0.34 | 0.2805 | 92.6916 | 237.8 | 8.2 | 0.3125
| Easton LightSpeed 400 | 0.4 | 0.33 | 78.7879 | 214.6 | 7.4 | 0.28125
| Easton LightSpeed 500 | 0.5 | 0.4125 | 63.0303 | 188.5 | 6.5 | 0.28125
| Easton Powerflight 300 | 0.3 | 0.2475 | 105.0505 | 290 | 10 | 0.29688
| Easton Powerflight 340 | 0.34 | 0.2805 | 92.6916 | 275.5 | 9.5 | 0.29688
| Easton Powerflight 400 | 0.4 | 0.33 | 78.7879 | 249.4 | 8.6 | 0.29688
| Easton Powerflight 500 | 0.5 | 0.4125 | 63.0303 | 211.7 | 7.3 | 0.29688
| Easton Redline 410 | 0.41 | 0.33825 | 76.8662 | 220.4 | 7.6 | 0.3125
| Easton Redline 460 | 0.46 | 0.3795 | 68.5112 | 211.7 | 7.3 | 0.3125
| Easton Redline 520 | 0.52 | 0.429 | 60.6061 | 205.9 | 7.1 | 0.28125
| Easton Redline 600 | 0.6 | 0.495 | 52.5253 | 200.1 | 6.9 | 0.28125
| Easton Redline 690 | 0.69 | 0.56925 | 45.6741 | 182.7 | 6.3 | 0.26562
| Easton Redline 780 | 0.78 | 0.6435 | 40.404 | 182.7 | 6.3 | 0.26562
| Easton Redline 900 | 0.9 | 0.7425 | 35.0168 | 168.2 | 5.8 | 0.26562
| Easton ST Epic 300 | 0.3 | 0.2475 | 105.0505 | 290 | 10 | 0.305
| Easton ST Epic 340 | 0.34 | 0.2805 | 92.6916 | 275.5 | 9.5 | 0.298
| Easton ST Epic 400 | 0.4 | 0.33 | 78.7879 | 249.4 | 8.6 | 0.29
| Easton ST Epic 500 | 0.5 | 0.4125 | 63.0303 | 211.7 | 7.3 | 0.281
| Easton ST Epic 600 | 0.6 | 0.495 | 52.5253 | 185.6 | 6.4 | 0.275
| Generic Carbon 300 | 0.3 | 0.2475 | 105.0505 | 292.9 | 10.1 | 0.307
| Generic Carbon 340 | 0.34 | 0.2805 | 92.6916 | 290 | 10 | 0.296
| Generic Carbon 400 | 0.4 | 0.33 | 78.7879 | 263.9 | 9.1 | 0.29
| Generic Carbon 500 | 0.5 | 0.4125 | 63.0303 | 232 | 8 | 0.284
| GT 1535 Trad. | 0.6 | 0.495 | 52.5253 | 220.4 | 7.6 | 0.296
| GT 3555 Trad. | 0.508 | 0.4191 | 62.0377 | 249.4 | 8.6 | 0.297
| GT 5575 Trad. | 0.4 | 0.33 | 78.7879 | 269.7 | 9.3 | 0.302
| GT 7595 Trad. | 0.3 | 0.2475 | 105.0505 | 319 | 11 | 0.311
| GT Hunter 3555 Black | 0.5 | 0.4125 | 63.0303 | 214.6 | 7.4 | 0.291
| GT Hunter 3555 Camo | 0.5 | 0.4125 | 63.0303 | 237.8 | 8.2 | 0.296
| GT Hunter 5575 Black | 0.4 | 0.33 | 78.7879 | 237.8 | 8.2 | 0.295
| GT Hunter 5575 Camo | 0.4 | 0.33 | 78.7879 | 249.4 | 8.6 | 0.298
| GT Hunter 7595 Black | 0.34 | 0.2805 | 92.6916 | 258.1 | 8.9 | 0.3
| GT Hunter 7595 Camo | 0.34 | 0.2805 | 92.6916 | 295.8 | 10.2 | 0.31
| ICS Bowhunter 300 | 0.3 | 0.2475 | 105.0505 | 275.5 | 9.5 | 0.3125
| ICS Bowhunter 340 | 0.34 | 0.2805 | 92.6916 | 269.7 | 9.3 | 0.3125
| ICS Bowhunter 400 | 0.4 | 0.33 | 78.7879 | 243.6 | 8.4 | 0.28125
| ICS Bowhunter 500 | 0.5 | 0.4125 | 63.0303 | 211.7 | 7.3 | 0.28125
| MFX Classic 340 | 0.34 | 0.2805 | 92.6916 | 324.8 | 11.2 | 0.28125
| MFX Classic 400 | 0.4 | 0.33 | 78.7879 | 301.6 | 10.4 | 0.28125
| MFX Classic 500 | 0.5 | 0.4125 | 63.0303 | 281.3 | 9.7 | 0.28125
| MFX Classic 600 | 0.6 | 0.495 | 52.5253 | 232 | 8 | 0.26562
| Other | #DIV/0! | #DIV/0! | 0 | 0 | 0 | 0
| PSE X-Weave Pro 100 | 0.524 | 0.4323 | 60.1434 | 191.4 | 6.6 | 0.3125
| PSE X-Weave Pro 200 | 0.42 | 0.3465 | 75.0361 | 217.5 | 7.5 | 0.3125
| PSE X-Weave Pro 300 | 0.359 | 0.29618 | 87.7859 | 249.4 | 8.6 | 0.3125
| PSE X-Weave Pro 400 | 0.32 | 0.264 | 98.4848 | 266.8 | 9.2 | 0.3125
| Wood Shaft | #DIV/0! | #DIV/0! | 0 | 0 | 0 | 0
|  |  | 0 | #DIV/0! |  | 0
| Bow | Efficiency | Riser Cut | Stike Pos. |  | Custom Bow
| *Generic Deflex/Reflex Longbow | 1 | 999 | 0.0625 |  | Selected? | NO
| *Generic Perf. Recurve / Horsebow | 1.07 | 999 | 0.0625
| *Generic Recurve | 1.04 | 999 | 0.0625
| *Generic Self/Longbow | 0.97 | 999 | 0.0625 |  | Excellent, I will include it. Thank you!
| 3Rivers Dalaa T/D Recurve | 1.05 | -0.34375 | -0.28125
| 3Rivers Tomahawk | 1 | 0.0625 | 0.125
| A&H ACS CX TD Longbow | 1.03 | -0.1875 | -0.125
| Abbott D/R Longbow | 1 | 0.0625 | 0.125
| Acadian Woods Cajun Hunter | 1 | -0.1875 | -0.125
| Acadian Woods Carbon Reflex Recurve | 1.04 | -0.1875 | -0.125
| Acadian Woods Tree Stick | 1 | -0.1875 | -0.125
| Allen Boice Liberty English | 0.98 | 0.125 | 0.1875
| Ancient Spirits Cahokia | 0.98 | 0 | 0.0625
| Assenheimer Master Hunter | 1.04 | -0.1875 | -0.125
| Bateman R/D Longbow | 1 | 0 | 0.0625
| Bear A or B Mag. Riser | 1.04 | -0.125 | -0.0625
| Bear AuSable longbow | 1 | 0 | 0.0625
| Bear Cheyenne Recurve | 1.05 | -0.125 | -0.0625
| Bear Grizzly (Current Prod.) | 1.04 | -0.125 | -0.0625
| Bear Grizzly (Old Model) | 1.04 | 0 | 0.0625
| Bear Kodiak Hunter | 1.04 | 0 | 0.0625
| Bear Kodiak Mag | 1.05 | -0.125 | -0.0625
| Bear Minuteman | 1.04 | -0.1875 | -0.125
| Bear Montana | 0.99 | 0 | 0.0625
| Bear Super Kodiak | 1.05 | 0 | 0.0625
| Bill Stewart MultiCam Super Hunter | 1.04 | -0.25 | -0.1875
| Bill Stewart MultiCam Trad Hunter | 1.04 | -0.1875 | -0.125
| Black Widow PL | 1 | 0 | 0.0625
| Black Widow PMA | 1.04 | -0.1875 | -0.125
| Black Widow PSA | 1.04 | -0.1875 | -0.125
| Bob Lee 1-piece Recurve | 1.04 | -0.0625 | 0
| Bob Lee Stick | 1 | 0 | 0.0625
| Bob Lee Takedown Longbow | 1 | -0.1875 | -0.125
| Bob Lee Takedown Recurve | 1.04 | -0.1875 | -0.125
| Brackenbury Takedown Longbow | 1 | -0.1875 | -0.125
| Brackenbury Takedown Recurve | 1.04 | -0.1875 | -0.125
| Browning 50 Cobra I | 1.05 | 0 | 0.0625
| Browning Wasp | 1.04 | -0.125 | -0.0625
| Carpathian (CTA) Red Stag | 1 | 0.0975 | 0.16
| Centaur Carbon Elite | 1.02 | 0 | 0.0625
| Checkmate Hunter | 1.04 | -0.0625 | 0
| Dan Quillian Longhunter | 1 | 0.125 | 0.1875
| Dryad Bush Wacker | 1 | 0 | 0.0625
| Dryad Orion Longbow | 1 | 0 | 0.0625
| Great Northern Bushbow | 1 | 0.125 | 0.1875
| Great Northern Critter Gitter | 0.99 | 0.125 | 0.1875
| Great Northern Critter Gitter Special | 1 | 0.125 | 0.1875
| Great Northern Fireball | 1.01 | 0 | 0.0625
| Great Northern Ghost | 1.04 | 0.125 | 0.1875
| Great Northern Super Ghost | 1.04 | 0 | 0.0625
| Great Northern Trad Longbow | 0.98 | 0.125 | 0.1875
| Great Plains SR Swift Black Hawk | 1.04 | -0.25 | -0.1875
| Great Tree Volcano | 1.04 | 0 | 0.0625
| Greatree Dearslayer | 1.04 | -0.1875 | -0.125
| Habu Death Ader | 1 | -0.0625 | 0
| Habu Vyperkahn | 1.04 | -0.125 | -0.0625
| Holm-Made Osprey | 1 | 0 | 0.0625
| Holm-Made River Runner | 1.04 | 0 | 0.0625
| Horne's Brush Bow | 1 | 0 | 0.0625
| J.K. Traditions Kanati | 1 | 0 | 0.0625
| Kohannah Kurve | 1.04 | 0 | 0.0625
| Kota Prairie Fire | 1 | 0 | 0.0625
| Leon Stewart r/d Longbow | 1 | 0 | 0.0625
| Leon Stewart Recurve | 1.04 | 0 | 0.0625
| Leon Stewart Slammer | 1 | 0 | 0.0625
| Lost Creek Judge | 1 | 0 | 0.0625
| Lost Creek Life-Ender | 1 | 0 | 0.0625
| Lost Creek N.A.T | 1 | 0 | 0.0625
| Martin Bamboo Viper | 1.01 | 0 | 0.0625
| Martin Dream Catcher | 1.04 | -0.125 | -0.0625
| Martin Hatfield | 1.04 | -0.125 | -0.0625
| Martin Jaguar | 1.04 | -0.75 | -0.6875
| Martin Serengeti | 1.04 | 0 | 0.0625
| Morrison Mini-14 ILF Riser Longbow | 1.02 | -0.1875 | -0.125
| Morrison Mini-14 ILF Riser Recurve | 1.05 | -0.1875 | -0.125
| Pearson Hunter | 1.04 | -0.125 | -0.0625
| Pearson Predator | 1.04 | -0.0625 | 0
| Predator Classic Recurve | 1.04 | -0.125 | -0.0625
| Predator Hunter | 1.04 | -0.0625 | 0
| Quinn stallion | 1.04 | -0.3125 | -0.25
| Ragim Black Bear | 1.04 | 0 | 0.0625
| Ragim Impala | 1.04 | 0 | 0.0625
| Samick Black Onyx | 1.04 | -0.0625 | 0
| Samick Legend | 0.99 | 0.125 | 0.1875
| Samick Red Stag | 1.04 | 0 | 0.0625
| Samick Sage | 1.04 | -0.1875 | -0.125
| Shakespeare Purist X-4 | 1.04 | 0 | 0.0625
| Thunderstick Ram Horn | 1.04 | 0 | 0.0625
| TimberHawk Falcon | 1 | 0.125 | 0.1875
| TradTech Galaxy ILF Recurve | 1.05 | 0 | 0.0625
| TradTech Recon ILF Recurve | 1.05 | 0 | 0.0625
| Wapiti Recurves (all models) | 1.04 | 0 | 0.0625
0.0625
0.0625
0.0625
0.0625
0.0625
If "Wood Shaft" or "Other" is selected then enter info here
These two numbers should be nearly equal (within 2#).
Fine tuning can then be done by adjusting the bow's brace height.
• If the arrow is slightly weak (lower dynamic spine) for
what the bow needs, then lower the brace height.
• If the arrow is slightly stiff (higher dynamic spine) for
what the bow needs, then raise the brace height.
Dynamic Spine Calculator
Rev: 12/25/10
2
1
3
4
5
6
7
8
9
10
11
Quick Tips:
1. Calculations are based on parallel shafts. If using tapered wood or front loaded carbon shafts then the dynamic arrow spine will be slightly weaker and the FOC % will be
slightly higher. To estimate this influence, subtract 2# from the arrows dynamic spine number and add 1.5% to the FOC number shown.
2. A heavy arrow crown/cresting or thick crown wrap will increase the dynamic arrow spine so add the appropriate weight along with the nock weight in box 6.
3. If using multiple or extra heavy string silencers on your bow then the required dynamic arrow spine will be slightly reduced. Subtract 2# from the bows required dynamic
spine number.
4. Most common errors can be attributed to:
a. Using an incorrect draw weight. Many bow can be off as many as 4# from the marked weight.
b. Using an incorrect draw length. Your draw length may vary depending on the specific bow.
c. Incorrect centershot position (including strike plate) .
Double check these both by actual measurements whenever possible.
5. Fine tuning tips:
Once the arrow dynamic matches the requirement of the bow (approx within 2#) then fine tuning can be accomplished in a couple ways:
a. Brace Height:
- If the arrow is slightly weak (lower dynamic spine) for what the bow needs, then lower the brace height.
- If the arrow is slightly stiff (higher dynamic spine) for what the bow needs, then raise the brace height.
b. Shelf Cut:
- If the arrow is slightly weak (lower dynamic spine) for what the bow needs, then build out the strike plate slightly. Amount required can be estimated
by changing the “Shelf Cut” number in the Bow Input section to match the weaker spine.
Instructions for use
Enter Arrow Information:
1 Arrow Shaft Size
Select from the drop down menu the arrow size that will be used. The menu contains most popular Easton XX75/78 and X7 series arrows. There are also many popular carbon arrow shafts listed. If you are using a carbon or an aluminum size not shown, then choose “Other” and enter the actual shafts static spine, weight (GPI), and shaft diameter in the three boxes directly below. If you are using a wood shaft select the "Wood Shaft" option and enter the same information in the three boxes below.
NOTE:
A. The static spine must be per the AMO standard (2# @ 26” centers). Most carbon and aluminum arrow manufactures do not report spine in this way.
They report spine numbers based on an ASTM standard using 1.94# @ 28” centers. Convert ATSM spine to AMO spine by dividing by 0.825.
A static spine converter is included above and is useful if the specific shafts deflection is known.
B. The weight should be entered in grains per inch (GPI) of the bare shaft. If a weight tube that runs the entire length of the shaft is being used them
make sure to combine it's GPI with that of the shaft itself. This will affect the dynamic spine of the arrow.
C. Enter the outside diameter of the shaft in inches (ex:0.344)
2 BOP Length
Enter the Back Of Point shaft length. This is the length from the back of the point (BOP) to the bottom of the arrow nock groove where the string touches.
3 Point Weight
Enter the point weight that will be used.
4 Insert Weight
Enter the weight of the insert being used on an aluminum or carbon shaft.
Ex: 5/16" aluminum insert weighs ~16 grains, a 11/32" aluminum insert weighs ~ 30 grains. CE 150 insert weighs 11 grains .
Remember to also take into account any weights that are added behind the insert.
5 Footing
If an internal OR external footing is being utilized then select "YES" from the drop down menu. In the boxes below enter the length of the footing in inches and also the total weight of the footing.
- An example of an internal footing would be any insert with a length greater than 0.9" (std. insert length). In that case enter the amount greater than
the 0.9" that is already accounted for automatically.
- An example of an external footing would include be an aluminum shaft glued over the outside of a carbon shaft. In the case of an external footing enter
the total length and actual weight.
6 Nock End Weight
Enter the total weight of the nock and/or nock insert. If an arrow crown wrap is being used then it weight should also be added.
Ex: A 11/32" Bohning Classic Nock weighs 13.5 grains. A CE Nock weighs 9.8 grains. A wrap typically runs between 6 to 15 grains.
7 Fletching
Select from the drop down menu the type of fletching that will be used. The calculations assumes the std. weight of Trueflight feathers or a total of
32 grains for three generic 4” vanes. If a specific vane is used that differs from this weight then simply add/subtract the difference from the Nock End Weight.
Arrow Results:
Total Weight
The assembled arrow's final weight is automatically calculated and displayed in this box. Aluminum and carbon weights will be very accurate. Wood arrow finishes are not accounted for due the variability of types and application techniques. If desired, this additional weight should be added to the total for wood shafts (A typical wood arrow finish runs about 10 grains) or be included in the wood shafts GPI weight.
Specific Weight
The specific weight is the Grains Per Pound of your arrow setup relative to the bow information and your draw length entered in boxes 8 ~ 11.
Some manufactures recommend a specific GPP for their bows. A good general rule of thumb is ~9 GPP for a target/3D arrow and around 10+ GPP for a hunting arrow.
F.O.C. % (Forward of Center)
This is the measure of how far forward from the center of the shaft is the balance point. A minimum amount of approximately 5% is necessary to ensure stable arrow flight. Too much F.O.C. will result in a increase in arrow drag and will limit effective cast. Recommendations are:
- For 3D / Target shooting try to remain in the range of 8% - 12%. This will ensure stability while maintaining a flat trajectory.
- For Field / Hunting try to remain in the range of 10% - 20%. The effect on trajectory at normal hunting distances will be minimal and the chance of arrow deflection if contacting leaves or small branches will be minimized. Increased penetration has been reported with a higher F.O.C.%
Speed
The initial arrow speed is predicted and reported in feet-per-second. This prediction is made relative to all the arrow and bow inputs (boxes 1 ~ 11). The equation has been calibrated to a shooting machine and has a typical error within +/- 2 fps. This number should be considered as a maximum as a "dead" release or tab drag can often cause a slight decrease in speed.
Energy
The kinetic energy of the arrow based on it's initial velocity is displayed in ft-lbs.
Enter Bow Information:
8 Bow Type
Select from the dropdown list the bow type that matches closest. Use the "Selfbow/Longbow" setting for an all wood bow or a traditional longbow
with straight limbs. Use the "Deflex/Reflex Longbow" selection for modern longbows with curved limbs and modern materials.
The "Recurve" category is self explanatory. The "Performance Recurve / Horsebow" option should be selected when a high efficiency design such as an
A&H ACS or foam core/carbon limb design is utilized. Also a highly recurved short bow or horsebow utilizing modern materials should use this setting.
9 Rated Weight
Enter the rated weight of your bow in pounds. Ex: 45# @ 28”
Note: It is always wise to confirm the actual draw weight as the bow makers marking are sometimes off or perhaps the bow has relaxed from age/set.
10 Rated Draw
Enter the draw length in inches at which the bow is rated. Ex: 45# @ 28”
11 Your Draw
Enter your own actual draw length in inches. Don’t assume that you draw a standard 28”. Have a friend mark an arrow at the front of your bow hand
when at full draw and at your correct anchor. Your draw length is from that mark to the bottom of the arrow nock groove where the string touches.
12 Shelf Location
Select from the drop down menu the amount of center cut of your bows riser window. Use the actual measurement of your
actual bow to the surface of the strike plate where the arrow rests. Ex: Reference the attached sketch to the right.
True center cut is = 0. Plus +1/8” would be less than center cut (strike plate surface is outside of string centerline), and
-1/8” would be more then center cut (strike plate surface is inside of the string centerline).
Most recurves are center cut or more, most long bows are slightly less than center cut.
13 String Material
Select from the drop down menu the type of string material that is being used.
Results:
After each cell (8 to 13) has been entered the recommended arrow dynamic spine for your bow will be displayed. This spine is theoretically correct for that bow set-up and only minor tuning (see notes above) should be required to achieve good arrow flight. This assumes a good form and release. (Ex: A poor release or “plucking” will require a weaker dynamically spined arrow to compensate for the exaggerated string deflection.) Each individual shooter is unique and some "experimenting" will be required to dial in the number perfectly. Once you have settled on the optimal dynamic number for an arrow then simply match that number with other new arrow configurations and the same flight performance can be expected.
3. Compare Dynamic Spines:
Compare the dynamic spine required by the bow setup to the one calculated for the specific arrow parameters entered (two black boxes). These numbers should be as close as possible to ensure that fine tuning can be successfully accomplished with brace height and minor shelf adjustments (see notes above). If the two numbers are more than ~2# apart then modify the arrow design inputs in order to reduce the variation. The arrow point weight and shaft length are generally the most feasible and effective to modify.
+ CC
- CC
12
13
Calibration
14

## Data Library
Arrow Details | [19 empty] | Bow Details | [7 empty] | 2 x 3" Feathers | 3.2
# | Make | Model | Size | Material | Actual Deflection | Static Spine | Physical Detail | [6 empty] | Dynamic | Crown | Crest | Fletching |  |  | Make | Type | Type | Weight | String | Shelf Cut | Brace | Spine Req. @ 28.5" | 2 x 4" Feathers | 4.6
[6 empty] | Static Spine | Length | Footing | Point | Insert | Nock | FOC % | Total Wt. |  |  |  | Type | Wing | Color |  |  | Type | [5 empty] | 2 x 5" Feathers | 6.4
1 | [27 empty] | 3 x 3" Feathers | 4.8
2 | [27 empty] | 3 x 4" Feathers | 6.9
3 | [27 empty] | 3 x 5" Feathers | 9.6
4 | [27 empty] | 4 x 3" Feathers | 6.4
5 | [27 empty] | 4 x 4" Feathers | 9.2
6 | [27 empty] | 4 x 5" Feathers | 12.8
7 | [27 empty] | Bare Shaft | 0
8 | [27 empty] | Generic Vanes | 32
9
10
11
12
13
14
15
16
17
18
19
20
21
22
23
24
25
26
27
28
29
30
31
32
33
34
35
36
37
38
39
40
41
42
43
44
45